## Sheet1
|  |  | Percentage Drops to Calculate ---> |  |  | 3 | 5 | 10
Current (A) | Distance (feet) | Voltage (V) | # Wires Parallel | In Engine Space? | Bundled? | CM/wire for 3% drop | CM/wire for 5% drop | CM/wire for 10% drop
100 | 1.5 | 12 | 1 | No | No | 4479.1667 | 2687.5 | 1343.75
Wire Properties
ABYC Single Wire Rated Ampacity (105C)
Gauge (AWG) | CM | mm2 | R/KFt (Ohms) | Outside Engine | Engine Space | Usable | Voltage Drop (V) |  | Total Power Dissipation (W) | Power Dissipation/Foot (W)
AWG 16 | 2600 | 1.3172 | 4 | 25 | 21.25 | 25 | 0.6 | 0.62019 | 60 | 40
AWG 14 | 4100 | 2.0772 | 2.53 | 35 | 29.75 | 35 | 0.3795 | 0.39329 | 37.95 | 25.3
AWG 12 | 6500 | 3.2931 | 1.75 | 45 | 38.25 | 45 | 0.2625 | 0.24808 | 26.25 | 17.5
AWG 10 | 10500 | 5.3196 | 1 | 60 | 51 | 60 | 0.15 | 0.15357 | 15 | 10
AWG 8 | 16800 | 8.5114 | 0.62 | 80 | 68 | 80 | 0.093 | 0.095982 | 9.3 | 6.2
AWG 6 | 26600 | 13.4763 | 0.4 | 120 | 102 | 120 | 0.06 | 0.06062 | 6 | 4
AWG 4 | 42000 | 21.2784 | 0.24 | 160 | 136 | 160 | 0.036 | 0.038393 | 3.6 | 2.4
AWG 2 | 66500 | 33.6908 | 0.16 | 210 | 178.5 | 210 | 0.024 | 0.024248 | 2.4 | 1.6
AWG 1 | 83690 | 42.3998 | 0.13 | 245 | 208.25 | 245 | 0.0195 | 0.019268 | 1.95 | 1.3
AWG 0 | 105600 | 53.5 | 0.1 | 285 | 242.25 | 285 | 0.015 | 0.01527 | 1.5 | 1
AWG 2/0 | 133000 | 67.3817 | 0.08 | 330 | 280.5 | 330 | 0.012 | 0.012124 | 1.2 | 0.8
AWG 3/0 | 167800 | 85.0124 | 0.06 | 385 | 327.25 | 385 | 0.009 | 0.0096097 | 0.9 | 0.6
AWG 4/0 | 211600 | 107.2027 | 0.05 | 445 | 378.25 | 445 | 0.0075 | 0.0076205 | 0.75 | 0.5
In the table below you can construct a conducting path that consists of one or more cables. For each segment you need to select the cable size, the current on that segment and the length. You can also select wether the segment will be bundled or in an engine space. The latter information is used to determine wether a segment is over ampacity. The overall voltage drop and power dissipation of each segment and the total is calculated. To use this, use the maximum current that will be flowing on a segment. So, for example, if one segment is the main battery bank cable it may carry all the load, say 400A. But a later cable may be for a single circuit and carry less. Doing this will allow you to accurately get voltage drops for heavily subscribed segments.
Total Power Loss(W) |  | 10.275
Total Voltage Drop (V) |  | 0.10275
Total Voltage Drop (%) |  | 0.85625
Gauge (AWG) | Current (A) | Length (feet) | # Wires Parallel | In Engine Space? | Bundled? | Voltage Drop (V) | Power Dissipation(W) | Segment over ampacity
AWG 0 | 100 | 1.5 | 1 | No | No | 0.015 | 1.5 | No
AWG 4/0 | 400 | 5 | 1 | No | No | 0.03 | 3 | No
AWG 2 | 100 | 2 | 1 | No | No | 0.024 | 2.4 | No
AWG 0 | 100 | 12 | 1 | No | No | 0.015 | 1.5 | No
AWG 0 | 100 | 7 | 1 | No | No | 0.015 | 1.5 | No
AWG 4/0 | 100 | 10 | 2 | No | No | 0.00375 | 0.375 | No