## Sheet1
Current (A) | Distance (feet) | Voltage (V) | # Wires Parallel | In Engine Space? | Bundled? | CM/wire for 3% drop | CM/wire for 5% drop | CM/wire for 10% drop
1 | 1 | 12 | 1 | No | No | 29.8611 | 17.9167 | 8.9583
Wire Properties
ABYC Single Wire Rated Ampacity (105C)
Gauge | CM | mm2 | R/KFt (Ohms) | Outside Engine | Engine Space | Usable | Voltage Drop (V) |  | Total Power Dissipation (W) | Power Dissipation/Foot (W)
16AWG | 2600 | 1.3172 | 4 | 25 | 21.25 | 25 | 0.004 | 0.0041346 | 0.004 | 0.004
14AWG | 4100 | 2.0772 | 2.53 | 35 | 29.75 | 35 | 0.00253 | 0.002622 | 0.00253 | 0.00253
12AWG | 6500 | 3.2931 | 1.75 | 45 | 38.25 | 45 | 0.00175 | 0.0016538 | 0.00175 | 0.00175
10AWG | 10500 | 5.3196 | 1 | 60 | 51 | 60 | 0.001 | 0.0010238 | 0.001 | 0.001
8AWG | 16800 | 8.5114 | 0.62 | 80 | 68 | 80 | 0.00062 | 0.00063988 | 0.00062 | 0.00062
6AWG | 26600 | 13.4763 | 0.4 | 120 | 102 | 120 | 0.0004 | 0.00040414 | 0.0004 | 0.0004
4AWG | 42000 | 21.2784 | 0.24 | 160 | 136 | 160 | 0.00024 | 0.00025595 | 0.00024 | 0.00024
2AWG | 66500 | 33.6908 | 0.16 | 210 | 178.5 | 210 | 0.00016 | 0.00016165 | 0.00016 | 0.00016
1AWG | 83690 | 42.3998 | 0.13 | 245 | 208.25 | 245 | 0.00013 | 0.00012845 | 0.00013 | 0.00013
0AWG | 105600 | 53.5 | 0.1 | 285 | 242.25 | 285 | 0.0001 | 0.0001018 | 0.0001 | 0.0001
2/0AWG | 133000 | 67.3817 | 0.08 | 330 | 280.5 | 330 | 8e-05 | 8.0827e-05 | 8e-05 | 8e-05
3/0AWG | 167800 | 85.0124 | 0.06 | 385 | 327.25 | 385 | 6e-05 | 6.4064e-05 | 6e-05 | 6e-05
4/0AWG | 211600 | 107.2027 | 0.05 | 445 | 378.25 | 445 | 5e-05 | 5.0803e-05 | 5e-05 | 5e-05